## C.1 Eng
Tashkent - UZBEKISTAN
Item |  | Technical Specification | U.M. | Size | Q.ty
C.1 |  | UNIVERSAL TESTING MACHINE |  |  | 1
| - | Load capacity | kN | 200
| - | Accuracy | Classe | 1
| - | Displacement speed: from / to | mm/min | 0,001 / 250
| - | Maximum stroke of moving crosshead | mm | 800
| - | Maximum test area Vertical | mm | 650
| - | Test area width | mm | 650
| - | Frame dimensions: approx. 1,250 x 720 x 2,232 mm
| - | Total installed power | KW | 5.5
| - | Machine weight, approx. | Kg | 1650
Power supply / Connections
| - | Electrical : 380/400 V ; 3 ph+N+T ; 50/60 Hz ; +/- 5%.
ACCESSORIES
| - | 4 opposing columns, with test space
| - | Electromechanical operation, movement via ball screws
| - | Digitally driven brushless motor
| - | Computerised Control System
| - | Electronic machine sensors (load cell and displacement transducer)
| - | Software Testing,
| - | tensile testing Jaw assemblies
| - | Manually operated jaws
| - | Double safety limit switches
| - | Desktop PC, monitor, keyboard and mouse
| - | Plates for compression tests
| - | Clamps for round and flat specimens
| - | Electronic extensometer for specimens with quick clamping and elastic grippers: max. diameter | mm | 32 | 1
| - | Accessory for performing bend tests on steel - max. load | KN | 100 | 1
| - | Service spanner set |  |  | 1
| - | Set of clamping plates/tiplates/machine levelling system |  |  | 1
| - | Machine maintenance and programming manual in English | Nr. |  | 2
| - | CE - Made in Italy product certification | Nr. |  | 1
Packaging / Installation :
| - | Wooden machine packaging for transport by sea, barrier bag and hydrating salts |  |  | 1
| - | Installation at Institute located in Tashlent (Uzbekistan) |  |  | 1
Testing
| - | Initial at the supplier company and final testing at the end customer Tashlent (Uzbekistan) |  |  | 1

## C.2 Eng
Tashkent - UZBEKISTAN
Item |  | Indice : specifica tecnica | U.M. | Size | Q.ty
C.2 |  | Welding area composed of:
a | # | Inverter welding machine for MMA electrode welding in direct current (DC) | Nr. |  | 4
| - | Current adjustment range | A | 5 – 170
| - | No-load voltage MAX | V | 14.5
| - | Performance 45% | A | 160
| - | Performance 60% | A | 130
| - | Max. power | Kw | 3
| - | Electrode diameter usable in DC | mm | 1,6 – 4
| - | Insulation class | H
| - | Degree of protection | IP | 23
|  | Machine weight, approx | Kg | 6.9
Power / Connections
| - | Electrical: 230 V; 1 ph ; 50/60 Hz ; +/- 5%
ACCESSORIES
| - | Air cooling (ventilated)
| - | Electronic regulation
| - | Plastic carrying case | Nr. |  | 4
| - | MMA welding kit, consisting of: | Nr. |  | 4
- Cable 3 + 2 m: section 25 mm2
- Mass clamp
- Electrode holder pliers
- Marto/Brush
| - | Electrode Welding Mask (Compressed Fiber Hand Curved Shield) | Nr. |  | 4
| - | Adiactinic flat glass and clear glass for welding mask | Nr. |  | 4 + 4
| - | Electrical system compliant with CE standards | Nr. |  | 4
| - | Machine use and maintenance manual in English | Nr. |  | 4
| - | CE certification - Made in Italy product certification | Nr. |  | 4
| - | Electrode package:
|  | - for steel – Rutile: diam. 2 mm from 2.5 kg (approximately 227 pcs) | Nr. |  | 6
|  | - for steel – Rutile: diam. 2.5 mm from 2.5 kg (approximately 143 pcs) | Nr. |  | 6
|  | - for steel – Rutile: diam. 3.2 mm from 4.0 kg (approximately 125 pcs) | Nr. |  | 4
|  | - for stainless steel: E 308 – diam. 2.5 mm (approximately 50 pcs) | Nr. |  | 4
b | # | Welding bench with suction front wall, with integrated filters |  |  | 4
with filters and fan, reintroduction of the filtered air into the environment
| - | Steel sheet structure
| - | Worktop (approx.) | mm | 1500 x 620
| - | Total dimensions | mm | 1.500 x 700
| - | Worktop capacity: max | kg/mq | 120
| - | Suction capacity | m3 / h | 3000
| - | Pressure drop | Pa | 300
| - | Prefiltration efficiency | % | G2
| - | Weight, approx | Kg | 90
Power / Connections
| - | Electrical: 230 V; 1 ph ; 50/60 Hz ; +/- 5%
ACCESSORIES
| - | Side bulkheads
| - | Galvanized sheet metal collection drawer for larger waste
| - | Suction filter set
| - | Electrical system compliant with CE standards
| - | Machine use and maintenance manual in English
| - | CE certification - Made in Italy product certification
Power / Connections
| - | Electrical: 230 V; 1 ph ; 50/60 Hz ; +/- 5%
c | # | Dark green PVC protective shield for welding benches with support |  |  | 16
in metal - size 200 x 200 cm (approximately) - Weight approximately 8.2 kg
| - | CE certification - Made in Italy product certification | Nr. |  | 1 + 1
d | # | MIG-MAG wire welder (Predisposed for continuous and spot welding) |  |  | 1
| - | Adjustment range: - Short | A | 20 – 200
|  | - Pulse | A | 20 – 160
| - | No-load voltage | V | 67
| - | Performance 30% | A | 200
| - | Performance 60% | A | 155
| - | 100% performance | A | 140
| - | Power absorbed 30% | kVA | 6
| - | Power absorbed 60% | kVA | 4.6
| - | Power absorbed 100% | kVA | 4.2
| - | Installation power | Kw | 4
| - | Degree of protection | IP | 23
| - | Machine weight, approx | Kg | 32
| - | Welding wire diameter:
|  | - steel | mm | 0,6 – 1,2
|  | - stainless steel | mm | 0,8 – 1,0
|  | - aluminum | mm | 0,8 – 1,2
| - | Max towable wire spool: diameter / weight | mm / kg | 300 / 15
Power / Connections
| - | Electrical: 230 V; 1 ph ; 50/60 Hz ; +/- 5%
ACCESSORIES
| - | LCD screen
| - | Air cooling (ventilated)
| - | Electronic regulation
| - | Thermostatic protection
| - | Ground cable with clamp
| - | 3m MIG welding torch
| - | 4-roller wire feeder
| - | Steel welding kit consisting of: | Nr. |  | 3
N. 1 - Stainless steel wire coil Ø1.0 mm
N. 1 - Reel Kit
N. 1 - Towing roller Ø 1.0 mm
N. 10 - Contact tubes Ø 1.0 mm
No. 2 - Conical nozzles
| - | Stainless steel welding kit consisting of: | Nr. |  | 2
N. 1 - Stainless steel wire coil Ø0.8 mm
N. 1 - Reel Kit
N. 1 - Towing roller Ø 0.8 mm
N. 10 - Contact tubes Ø0.8 mm
No. 2 - Conical nozzles
| - | Aluminum welding kit consisting of: | Nr. |  | 2
N. 1 - Coil of aluminum wire Ø 0.8 mm
N. 1 - Reel Kit
N. 1 - Towing roller Ø0.6÷0.8 mm
N. 10 - Contact tubes Ø0.8 mm, AL
No. 2 - Conical nozzles
| - | Complete torch for MIG/MAG continuous wire welding with air cooling system | Nr. |  | 1
| - | Consumable set for MIG torch | Nr. |  | 1
| - | Fixed helmet welding mask, fixed protection DIN 11, Optical class 1 | Nr. |  | 1
| - | Electrical system compliant with CE standards | Nr. |  | 1
| - | Machine use and maintenance manual in English | Nr. |  | 2
| - | CE certification - Made in Italy product certification | Nr. |  | 1 + 1
| - | Steel wire coil Ø1.0 mm | Nr. |  | 4
| - | Stainless steel wire coil Ø0.8 mm | Nr. |  | 2
| - | Coil of aluminum wire Ø0.8 mm | Nr. |  | 2
| - | Welder trolley for transport | Nr. |  | 1
e | # | Direct current (DC) TIG inverter welder |  |  | 1
| - | Current adjustment range | A | 5 – 200
|  | Performance 40% | A | 200
| - | Performance 60% | A | 160
|  | 100% performance | A | 130
| - | Installation power | Kw | 4
| - | Electrode diameter | mm | 1,6 – 4,5
| - | Insulation class |  | F
| - | Degree of protection | IP | 23
|  | Machine weight, approx | Kg | 14.5
Power / Connections
| - | Electrical: 230 V; 1 ph ; 50/60 Hz ; +/- 5%
ACCESSORIES
| - | Thermostatic, overvoltage, undervoltage, overcurrent protections
| - | Electronic regulation
| - | Ground cable with clamp | Nr |  | 1
| - | Complete TIG torch | Nr |  | 1
| - | Consumable set for TIG torch | Nr |  | 1
| - | Gas cylinder (empty) with pressure reducer | Nr |  | 1
| - | Fixed helmet welding mask, fixed protection DIN 11, Optical class 1 | Nr. |  | 1
| - | Electrical system compliant with CE standards | Nr. |  | 1
| - | Machine use and maintenance manual in English | Nr. |  | 2
| - | CE certification - Made in Italy product certification | Nr. |  | 1 + 1
| - | Welder trolley for transport | Nr. |  | 1
|  | Electrode package for steel diam. 2.5mm | Nr. |  | 2
f | # | Resistance welding machine (spot welding) with column, swinging arm |  |  | 1
| - | Pedal stapler
| - | Multifunction LCD digital panel
| - | Min / max depth of arms | mm | 230 / 550
| - | Standard straight electrode – diam. | mm | 14,8
| - | Maximum force at the electrodes | daN | 240
| - | Maximum (closing) force at the electrodes | daN | 95
| - | Electrode stroke: min / max | mm | 8 / 44
| - | No-load voltage MAX | V | 9.8
| - | Max short circuit current | KV | 12
| - | Degree of protection | IP | 20
| - | Insulation class |  | F
| - | Rated power 50% | KVA | 25
| - | Machine weight, approx | Kg | 145
Power / Connections
| - | Electrical: 380/400 V; 3 ph+N+T ; 50/60 Hz ; +/- 5%
| - | Water cooling | l/min | 5
| - | Minimum water pressure | bar | 2.5/4
ACCESSORIES
| - | Water cooling cable kit for welding machine | Nr |  | 1
| - | Adjustment of spot current (%), spot time (cycles)
| - | Choice of various welding cycle parameters:
- approach time, ramp time, welding time, pause time and number of pulses
| - | Mechanical pedal operation
| - | Thermal protection with signaling
| - | Electrical system compliant with CE standards | Nr. |  | 1
| - | Machine use and maintenance manual in English | Nr. |  | 2
| - | CE certification - Made in Italy product certification | Nr. |  | 1 + 1
g | # | Oxyacetylene cutting and welding |  |  | 1
| - | Kit for cutting and oxyacetylene welding consisting of:
- universal handle
- 5 welding lances
- cutting spear
- cutting tip: 25 - 50 mm
- pressure reducer compliant with EB585 standards for oxygen and acetylene
- oxygen and acetylene flashback prevention safety valve
- assembly key and metal case
h | # | Welding inspection tools:
|  | - Blade type gauge: |  |  | 2
Measures the dimensions of both a concave and convex weld bead
|  | - Universal type caliber: |  |  | 2
Measures the height of a flat weld bead
Measure the height of the fillet weld
i | # | Personal protective material
| - | Protective goggles with green glass lenses Ø 50 mm for welding. Plastic frame with | Nr. |  | 10
Side slots for ventilation.
| - | DIN5 single-lens protective glasses for welding - grinding | Nr. |  | 15
| - | Protective apron with laces, made of split leather for welders, light gray colour | Nr. |  | 10
| - | Electrode Welding Mask (Compressed Fiber Hand Curved Shield) | Nr. |  | 5
| - | Welder's helmet, fixed protection DIN 11, optical class 1, viewing area 90x110 | Nr. |  | 5
| - | Leather protective gloves, lightweight 5-finger welding type with elastic wrist strap | Nr. |  | 10
l | # | Other equipment
a | - | Manual electric angle grinder - disc diameter: 180 mm | Nr. |  | 5
|  | - Powerful engine | W | 1800
|  | - Shaft thread | M | 14
ACCESSORIES
| - | Protection against accidental restart
| - | Service keys
| - | Reinforced depressed center abrasive discs for deburring steel 180 x 6.5 mm | Nr. |  | 15
b | - | Manual electric angle grinder - disc diameter: 125 mm | Nr. |  | 5
|  | - Powerful engine | W | 1250
|  | - Shaft thread | M | 14
ACCESSORIES
| - | Protection against accidental restart
| - | Service keys
| - | Reinforced depressed center abrasive discs for deburring steel 125 x 6.0 mm | Nr. |  | 15
Power / Connections
| - | Electrical: 230 V; 1 ph ; 50/60 Hz ; +/- 15%
Packaging:
| - | Packaging of machine(s) in wooden crate for sea transport, barrier bag and hydrating salts |  |  | 1
Testing
| - | At the supplier company |  |  | 1
m | # | Other equipment (not mandatory supply)
a | - | Portable handheld laser welding machine | Nr. |  | 1
| - | Fibre laser technology
| - | Front panel for setting and data control
| - | Weld penetration: (carbon steel) | mm | 2
| - | Weld penetration: (stainless steel) | mm | 2
| - | Welding depth: max. | mm | 4
| - | Average laser power: approx. | W | 1000-1100
| - | Emission wavelength | n.m. | 1070
| - | Width of emission line | n.m. | 1.5 – 5
| - | Red guide laser power | mW | 0,1 – 1.0
| - | Maximum power consumption: approx. | W | 2950
| - | Cooling method: forced air
| - | Unit weight: approx. | kg | 70
| - | Weight of welding head: approx. | kg | 1.3
ACCESSORIES:
| - | Laser cable: circ | m | 5
| - | Soldering head
| - | Ground cable
| - | Service keys
| - | Helmet welding mask fix
| - | Automatic wire feed: diametr | mm | 0,8 – 1,6
| - | Nozzle set | nr. | 5+5
| - | Protection lens | nr. | 5
| - | Ga regulating valve | nr. | 1
| - | Ga hose | m | 5
| - | Helmet welding mask fix | nr. | 2
| - | User's and maintenance manual for machine in English | nr. | 2
| - | CE - Made in Italy product certification | nr. | 1

## C.3 Eng
Tashkent - UZBEKISTAN
Item |  | Indice : specifica tecnica | U.M. | Size | Q.ty
C.3 | - | Modular Educational System for the study of industrial automation |  |  | 1
- automated and computer-controlled production process -
composed of 3 stations, which can be used individually or combined
| # | Material detection and transport station
| # | Processing station (with pneumatic press)
| # | Vertical warehouse storage/assembly station
Controlled by PLC, sensors and actuators for process automation and line operation.
Solution applicable to the courses of: Automation, Electronics, Mechatronics, Electro pneumatics and
Process control
| # | - Material detection and transport station: composed of different units:
- Power supply unit: used for the storage of raw materials, it consists of an upper metal container and
a lower plastic container, equipped with a sensor to detect the lack of power and an unloading cylinder.
Feeding tray contains 12 lower metal covers, 6 upper black plastic covers, 6 upper white plastic covers
and 1 lower unperforated metal cover for waste material detection.
Aluminum housing cubes and plastic covers (black and white).
Air supply pressure: 0.6 Mpa
Bin height: 495 mm
Number of feeding bins: 2
Actuator diameter: 8 mm punching paths – 20 mm stroke length – 2 pieces
Operating pressure: 6 bar
Magnetic sensor: 24Vdc – 4 pieces
Single control pneumatic solenoid valve: 24Vdc – 2 pieces
| - | Detection unit: sensors for detecting different qualities (color-orientation-position) of materials:
Photoelectric sensor, capacitive sensor, inductance sensor, fiber optic sensor
magnetic switch
Function: Evaluation of color, material, position.
Color sensing distance: about 20 mm
Material sensing distance: about 2 mm
Position sensing distance: about 10 mm
2 pneumatic cylinders
Actuator diameter: 8 mm punching paths – 20 mm stroke length
Operating pressure: 6 bar
4 Magnetic sensors: 24 Vdc
2 pneumatic solenoid valves
| - | Transport unit: transports the pieces and connects the workstations.
Conveyor belt for connection to another workstation, driven by a 24Vdc stepper motor
with adjustable speed for transporting pieces
Belt length: 800 mm – belt width: 50 mm
Speed: adjustable
| - | Control panel for real-time system monitoring, indicator lights (on,
stop, start, reset) and emergency stop button.
| - | Air alignment unit
1 Air lubricator filter (pressure/drying)
| - | Siemens PLC-CPU1214C programmable logic controller: 32 I/O at 24 Vdc: 22 inputs, 10 outputs
communication interface between PC and/or equipment: RJ45 ports
| # | Pneumatic press processing station
| - | Pin assembly unit: consisting of a positioning, feeding and material assembly mechanism
(insertion of 2 pins into the lower metal base).
Includes a shortage alarm and cylinders to intercept and push the metal base into the unit and to feed
and press the pins.
Air supply pressure: 0.6 Mpa
| - | Pin assembly unit: consisting of a material positioning mechanism, a pin feeding mechanism and
a pin assembly mechanism.
Shortage alarm: position switch
Height: 495 mm
Number of feed containers (baskets): 4
4 Pneumatic cylinders:
Shut-off, diam. 10 mm, stroke approx. 70 mm – Push, diam. 10mm stroke 70 mm
Feed, diam. 10 mm stroke approx. 20 mm – Pressing, 12 mm stroke approx. 60 mm
Operating pressure: 6 bar
Magnetic sensors: 24 Vdc – 8 pieces
Single-control pneumatic solenoid valve: 24Vdc – 4 pieces
Lifting arm: diam. 12 mm – stroke approx. 60 mm
Operating pressure: 6 bar
8 magnetic sensors: 24 Vdc
Single-control pneumatic solenoid valve: 24Vdc – 4 pieces
| - | Transport unit: transports the workpieces and connects the workstations.
conveyor belt for connection to another station, driven by a 24 Vdc stepper motor at adjustable speed
for transporting pieces
Belt length: 800 mm – belt width: 50 mm
Speed: adjustable
| - | Control panel for real-time system monitoring, buttons/indicator lights
(on), stop, start, reset) and emergency stop button. -
| - | Programmable logic controller PLC-CPU1214C Siemens: 44 I/O at 24 Vdc: 26 inputs, 18 outputs
communication interface between PC and/or equipment: RJ45 ports
| # | Vertical storage station of the warehouse
Supply pressure of compressed air: 0.6 Mpa
| - | Servo-driven robotic unit: Cartesian robot for positioning on a high-bay storage system, composed
2 servo-electric axes, pneumatic gripper, pneumatic rotary axis for gripper movement on the conveyor
or in the storage area.
Drive: servo-assisted system
Robot axis rotation: max + 180 degrees
Arm load: limited to a few grams
Protective housing with door: in aluminum profile and plexiglass with safety stop
Operating pressure: 6 bar
4 Magnetic sensors: 24 Vdc
Single-control pneumatic solenoid valve: 24Vdc – 3 pieces
| - | Storage unit: vertical rack structure in aluminum profile with 15 stations (3 rows x 5 columns)
to store the finished cubes assembled in the previous stations.
| - | Transport unit: transports the pieces and connects the workstations.
conveyor belt for connection to another station, driven by a 24 Vdc stepper motor
at adjustable speed for transporting pieces
Belt length: 800 mm – belt width: 50 mm
Speed: adjustable
Photoelectric positioning sensors
| - | Control panel for real-time system monitoring, indicator lights (on/off/reset),
On and off and emergency stop button. -
1 Air lubricator filter (pressure/drying)
| - | Programmable logic controller PLC-CPU1214C Siemens: 28 I/O at 24 Vdc: 14 inputs, 14 outputs
communication interface between PC and/or equipment: RJ45 ports
| - | ACCESSORIES
|  | - Modular system programming software (station) | nr. | 1
|  | - PLC programming software | nr. | 1
|  | - Set of connection/module connection cables | nr. | 1
|  | - Set of electrical network connection cables | nr. | 1
|  | - Set of working materials | nr. | 1
|  | - Compressor 24 liters, 8 bar | bar | 8
|  | - Set of service keys | nr. | 1
|  | - Instruction manual in English | nr. | 2
|  | - Use and maintenance manual in English | nr. | 2
|  | - CE certification - Made in Italy product certification | nr. | 1
| - | Power supply / Connections
- Electrical: 220/240 V; 1 ph; 50/60 Hz; +/- 15%
| - | Packaging / Installation :
|  | - Wooden machine packaging for sea transport, barrier bag and hydrating salts |  |  | 1
|  | Installation at the Institute located in Tashlent (Uzbekistan) |  |  | 1
| - | Testing
|  | Initial at the supplier company and final testing at the end customer Tashlent (Uzbekistan) |  |  | 1